## Context
UnitOfMeasureScale | 0.001
Zup convention (true/false) | false
repository location

## Assets
id | inScene | descr | type | model | file | unit | position |  |  | rotation |  |  | placementRelTo | parentObject | connectedTo | assignmentTo | successors | taskTime | bufferCap | TTF | TTR | duration | quantity
AMT_building | 1 | Lab building | https://standards.buildingsmart.org/IFC/DEV/IFC4/ADD1/OWL#IfcBuilding |  |  | 1 | 0 | 0 | 0 | 0 | 0 | 0
AdditiveMnfgTLab |  | Additive Manufacturing Technologies Lab | https://w3id.org/ontoeng/factory#ManufacturingSystem
SLM_3DPrinter | 1 | Selective Laser Melting 3D printing machine - SLM 280. Dimensions of the machine: (L)2600mm * (D)1200 mm * (H)2700 mm | https://w3id.org/ontoeng/factory#MachineTool |  |  | 1 | [6 empty] | AMT_building
Realizer_3DPrinter | 1 | Micro Laser Melting 3D printing machine - Realizer SLM-50. Dimensions of the machine: (L)800 mm * (S)600 mm * (K)500 mm | https://w3id.org/ontoeng/factory#MachineTool |  |  | 1 | [6 empty] | AMT_building
Formiga_3DPrinter | 1 | Laser Melting/Laser Sintering 3D printing machine - Formiga P 100. Dimensions of the machine: (L)1320 mm * (S)1067 mm * (K)2204 mm | https://w3id.org/ontoeng/factory#MachineTool |  |  | 1 | [6 empty] | AMT_building
Leapfrog_3DPrinter | 1 | Melting Of The Filament (Fused Deposition Modeling) HS printing machine - Leapfrog Creator HS Machine. Dimensions of the machine: (L)633 mm * (S)486 mm * (K)523 mm | https://w3id.org/ontoeng/factory#MachineTool |  |  | 1 | [6 empty] | AMT_building
MillingMachine | 1 | Vertical milling machine - Avemax EH-610, CNC system. Machine dimension (L x W x H) 1800 x 1720 x 1987mm, Table size 710 x 350mm | https://w3id.org/ontoeng/factory#MachineTool |  |  | 1 | [6 empty] | AMT_building
TurningMachine | 1 | CNC turning machine - Bemato BMT1550EN, Spindle motor power: 10 HP, spindle bore 54 mm, spindle speed 13...3500 RPM | https://w3id.org/ontoeng/factory#MachineTool |  |  | 1 | [6 empty] | AMT_building
Desk | 1 | Desk | https://standards.buildingsmart.org/IFC/DEV/IFC4/ADD1/OWL#IfcFurniture |  |  | 1 | [6 empty] | AMT_building
Workbench | 1 | Workbench | https://standards.buildingsmart.org/IFC/DEV/IFC4/ADD1/OWL#IfcFurniture |  |  | 1 | [6 empty] | AMT_building